## Sheet
identifier | name | area | topology | parameter | priority | type | equipment | duration | timeout | procedure
sd-wan.001 | TestCase001 | SD-WAN | 2stc_2dut_type01 | max_wait_time_after_break_link(second):30,max_wait_time_after_recover_link(second):50 | 1 | Conformance | (type:pga;count:2),(type:SD-WAN edge device;count:2) | 600 | 1200 | 1. Set IpAddress for interface of Edge1ToLocalHead to 150.0.0.2,2. Set IpAddress for interface of DutToRemoteHead to 150.0.1.2,3. Proper policies must be applied to DUT
mef.001 | TestCase002 | MEF | 3stc_3dut_type02 |  | 1 | Functional | (type:pga;count:2),(type:SD-WAN edge device;count:3) | 600 | 1200 | 1. Set IpAddress for interface of Edge1ToLocalHead to 150.0.0.2,2. Set IpAddress for interface of DutToRemoteHead to 150.0.1.2,3. Proper policies must be applied to DUT
sdn.003 | TestCase003 | SDN | 2stc_2dut_type01 | policy_apply_delay(second):15 | 2 | Performance | (type:pga;count:2),(type:SD-WAN edge device;count:2) | 600 | 1200 | 1. Set IpAddress for interface of Edge1ToLocalHead to 150.0.0.2,2. Set IpAddress for interface of DutToRemoteHead to 150.0.1.2,3. Proper policies must be applied to DUT
sdn.004 | TestCase004 | SDN | 2stc_2dut_type01 |  | 2 | Performance | (type:pga;count:2),(type:SD-WAN edge device;count:2) | 600 | 1200 | 1. Set IpAddress for interface of Edge1ToLocalHead to 150.0.0.2,2. Set IpAddress for interface of DutToRemoteHead to 150.0.1.2,3. Proper policies must be applied to DUT
sdn.005 | TestCase005 | SDN | 3stc_3dut_type02 |  | 3 | Functional | (type:pga;count:2),(type:SD-WAN edge device;count:3) | 600 | 1200 | 1. Set IpAddress for interface of Edge1ToLocalHead to 150.0.0.2,2. Set IpAddress for interface of DutToRemoteHead to 150.0.1.2,3. Proper policies must be applied to DUT
sdn.006 | TestCase006 | SDN | 3stc_3dut_type02 | policy_apply_delay(second):15,latency_traffic_load(x% of bandwidth):15%,max_wait_time_after_break_link(second):30 | 1 | Functional | (type:pga;count:2),(type:SD-WAN edge device;count:3) | 600 | 1200 | 1. Set IpAddress for interface of Edge1ToLocalHead to 150.0.0.2,2. Set IpAddress for interface of DutToRemoteHead to 150.0.1.2,3. Proper policies must be applied to DUT
mef.008 | TestCase007 | MEF | 3stc_3dut_type02 |  | 1 | Conformance | (type:pga;count:2),(type:SD-WAN edge device;count:3) | 600 | 1200 | 1. Set IpAddress for interface of Edge1ToLocalHead to 150.0.0.2,2. Set IpAddress for interface of DutToRemoteHead to 150.0.1.2,3. Proper policies must be applied to DUT
mef.009 | TestCase008 | MEF | 3stc_3dut_type02 |  | 1 | Functional | (type:pga;count:2),(type:SD-WAN edge device;count:3) | 600 | 1200 | 1. Set IpAddress for interface of Edge1ToLocalHead to 150.0.0.2,2. Set IpAddress for interface of DutToRemoteHead to 150.0.1.2,3. Proper policies must be applied to DUT
sd-wan.011 | TestCase009 | SD-WAN | 3stc_3dut_type02 | vrrp_switchover_time(second):25,vrrp_switchback_time(second):35 | 2 | Performance | (type:pga;count:2),(type:SD-WAN edge device;count:3) | 600 | 1200 | 1. Set IpAddress for interface of Edge1ToLocalHead to 150.0.0.2,2. Set IpAddress for interface of DutToRemoteHead to 150.0.1.2,3. Proper policies must be applied to DUT
sd-wan.012 | TestCase010 | SD-WAN | 2stc_2dut_type01 | policy_apply_delay(second):15,latency_traffic_load(x% of bandwidth):15% | 2 | Performance | (type:pga;count:2),(type:SD-WAN edge device;count:2) | 600 | 1200 | 1. Set IpAddress for interface of Edge1ToLocalHead to 150.0.0.2,2. Set IpAddress for interface of DutToRemoteHead to 150.0.1.2,3. Proper policies must be applied to DUT
sdn.007 | TestCase011 | SDN | 3stc_3dut_type02 | vrrp_switchover_time(second):25,vrrp_switchback_time(second):35,latency_traffic_load(x% of bandwidth):15% | 1 | Performance | (type:pga;count:2),(type:SD-WAN edge device;count:3) | 600 | 1200 | 1. Set IpAddress for interface of Edge1ToLocalHead to 150.0.0.2,2. Set IpAddress for interface of DutToRemoteHead to 150.0.1.2,3. Proper policies must be applied to DUT
sdn.008 | TestCase012 | SDN | 3stc_3dut_type02 |  | 1 | Conformance | (type:pga;count:2),(type:SD-WAN edge device;count:3) | 600 | 1200 | 1. Set IpAddress for interface of Edge1ToLocalHead to 150.0.0.2,2. Set IpAddress for interface of DutToRemoteHead to 150.0.1.2,3. Proper policies must be applied to DUT
sdn.009 | TestCase013 | SDN | 3stc_3dut_type02 | max_wait_time_after_break_link(second):30,max_wait_time_after_recover_link(second):50 | 2 | Functional | (type:pga;count:2),(type:SD-WAN edge device;count:3) | 600 | 1200 | 1. Set IpAddress for interface of Edge1ToLocalHead to 150.0.0.2,2. Set IpAddress for interface of DutToRemoteHead to 150.0.1.2,3. Proper policies must be applied to DUT
sd-wan.014 | TestCase014 | SD-WAN | 2stc_2dut_type01 |  | 2 | Conformance | (type:pga;count:2),(type:SD-WAN edge device;count:2) | 600 | 1200 | 1. Set IpAddress for interface of Edge1ToLocalHead to 150.0.0.2,2. Set IpAddress for interface of DutToRemoteHead to 150.0.1.2,3. Proper policies must be applied to DUT
sd-wan.015 | TestCase015 | SD-WAN | 3stc_3dut_type02 | vrrp_switchover_time(second):25 | 3 | Functional | (type:pga;count:2),(type:SD-WAN edge device;count:3) | 600 | 1200 | 1. Set IpAddress for interface of Edge1ToLocalHead to 150.0.0.2,2. Set IpAddress for interface of DutToRemoteHead to 150.0.1.2,3. Proper policies must be applied to DUT